By:
Daniel Mårtensson
Msc. Mechanical engineering
B
T_L
K
%theta
J
C_l
Q_1
Q_2
D
V_2, P_2, %beta
V_1, P_1, %beta
C_q, a
-u
u
Jacobian
P_s
P_t
q_1 = {partial Q_1} over {partial u} = C_q a sqrt{2 over %rho (P_s - P_1)}
Valve equation: Nonlinear - Linearized
Q_1 = C_q a u sqrt{2 over %rho (P_s - P_1)}
p_1 = {partial Q_1} over {partial P_1} = -{ {C_q a u} over {2 sqrt{%rho(P_s -P_1)}}}
Q_1 = q_1 u - p_1 P_1
Q_2 = C_q a u sqrt{2 over %rho (P_2 - P_t)}
Q_2 = q_2 u + p_2 P_2
q_2 = {partial Q_1} over {partial u} = C_q a sqrt{2 over %rho (P_2 - P_t)}
Acturator flow equation with valve equation:
p_2 = {partial Q_2} over {partial P_2} = { {C_q a u} over {2 sqrt{%rho(P_2 -P_t)}}}
Q_1 = D dot %theta + V_1 over %beta dot P_1 + C_l( P_1 - P_2 ) = q_1 u - p_1 P_1
Q_2 = D dot %theta - V_2 over %beta dot P_2 + C_l( P_1 - P_2 ) = q_2 u + p_2 P_2
Acturator force equation:
J ddot %theta = D P_1 - D P_2 - K %theta - B dot %theta - T_L
State space model:
alignl left [ matrix{dot P_1 ## dot P_2 ## dot %theta_1 ## dot %theta_2} right ] = left [ matrix{- {{%beta(p_1 +C_l)} over V_1} # {{%beta C_l} over V_1} # 0 # -{{%beta D} over V_1} ##{{%beta C_l} over V_2} # -{{%beta(p_2 +C_l)} over V_2} # 0 # {{%beta D} over V_2} ## 0 # 0 # 0 # 1 ## D over J # -{ D over J} # -{K over J} # -{B over J}} right] left [ matrix{P_1 ## P_2 ## %theta_1 ## %theta_2} right ] + left [ matrix{{{%beta q_1} over V_1} # 0 ## -{{%beta q_2} over V_2} # 0 ## 0 # 0## 0 # -{1 over J}} right ] left [ matrix{u ## T_L} right ] newline newline alignl left [ matrix{P_1 ## P_2 ##%theta ## dot %theta} right ] = left [ matrix{1 # 0 # 0 # 0 ## 0 # 1 # 0 # 0 ## 0 # 0 # 1 # 0 ## 0 # 0 # 0 # 1} right ] left [ matrix{P_1 ## P_2 ## %theta_1 ## %theta_2} right ] + left [matrix{0 # 0 ## 0 # 0 ## 0 # 0 ## 0 # 0} right ] left [ matrix{u ## T_L} right ]