By:
Daniel Mårtensson
Msc. Mechanical engineering
y
F_L
C_l
V_1, P_1, A_1, %beta
V_2, P_2, A_2, %beta
K
M
Q_1
Q_2
B
C_q, a
-u
u
Jacobian
P_s
P_t
q_1 = {partial Q_1} over {partial u} = C_q a sqrt{2 over %rho (P_s - P_1)}
Valve equation: Nonlinear - Linearized
Q_1 = C_q a u sqrt{2 over %rho (P_s - P_1)}
p_1 = {partial Q_1} over {partial P_1} = -{ {C_q a u} over {2 sqrt{%rho(P_s -P_1)}}}
Q_1 = q_1 u - p_1 P_1
Q_2 = C_q a u sqrt{2 over %rho (P_2 - P_t)}
Q_2 = q_2 u + p_2 P_2
q_2 = {partial Q_1} over {partial u} = C_q a sqrt{2 over %rho (P_2 - P_t)}
Acturator flow equation with valve equation:
p_2 = {partial Q_2} over {partial P_2} = { {C_q a u} over {2 sqrt{%rho(P_2 -P_t)}}}
Q_1 = A_1 dot y + V_1 over %beta dot P_1 + C_l( P_1 - P_2 ) = q_1 u - p_1 P_1
Q_2 = A_2 dot y - V_2 over %beta dot P_2 + C_l( P_1 - P_2 ) = q_2 u + p_2 P_2
Acturator force equation:
M ddot y = A_1 P_1 - A_2 P_2 - K y - B dot y - F_L
State space model:
alignl left [ matrix{dot P_1 ## dot P_2 ## dot y_1 ## dot y_2} right ] = left [ matrix{- {{%beta(p_1 +C_l)} over V_1} # {{%beta C_l} over V_1} # 0 # -{{%beta A_1} over V_1} ##{{%beta C_l} over V_2} # -{{%beta(p_2 +C_l)} over V_2} # 0 # {{%beta A_2} over V_2} ## 0 # 0 # 0 # 1 ## A_1 over M # -{ A_2 over M} # -{K over M} # -{B over M}} right] left [ matrix{P_1 ## P_2 ## y_1 ## y_2} right ] + left [ matrix{{{%beta q_1} over V_1} # 0 ## -{{%beta q_2} over V_2} # 0 ## 0 # 0## 0 # -{1 over M}} right ] left [ matrix{u ## F_L} right ] newline newline alignl left [ matrix{P_1 ## P_2 ## y ## dot y} right ] = left [ matrix{1 # 0 # 0 # 0 ## 0 # 1 # 0 # 0 ## 0 # 0 # 1 # 0 ## 0 # 0 # 0 # 1} right ] left [ matrix{P_1 ## P_2 ## y_1 ## y_2} right ] + left [matrix{0 # 0 ## 0 # 0 ## 0 # 0 ## 0 # 0} right ] left [ matrix{u ## F_L} right ]